## 3D_Data
Variable | Definition
Name | Site name-catalog number
SABox | Surface area using the box method. The formula is SA = 2(L*Wm) + 2(L*Tm) + 2(Wm*Tm)
L | The length of max dimension of a given specimen measured using capliper
W1 | Caliper width measurement taken at 25% of Length, with piece oriented such that W1>W3
W2 | Caliper width measurement taken at 50% of Length, with piece oriented such that W1>W3
W3 | Caliper width measurement taken at 75% of Length, with piece oriented such that W1>W3
T1 | Caliper thickness measurement taken at 25% of Length, with piece oriented such that W1>W3
T2 | Caliper thickness measurement taken at 50% of Length, with piece oriented such that W1>W3
T3 | Caliper thickness measurement taken at 75% of Length, with piece oriented such that W1>W3
Caliper_L_GM | The quotient of L and the geometric mean.
Caliper_W1_GM | The quotient of Br1 and the geometric mean.
Caliper_W2_GM | The quotient of Br2 and the geometric mean.
Caliper_W3_GM | The quotient of Br3 and the geometric mean.
Caliper_T1_GM | The quotient of T1 and the geometric mean.
Caliper_T2_GM | The quotient of T2 and the geometric mean.
Caliper_T3_GM | The quotient of T3 and the geometric mean.
Volume | Artifact volume as measured by Artifact3_D
Length | Artifact length as measured by Artifact3_D
Width | Artifact width as measured by Artifact3_D
Thickness | Artifact thickness as measured by Artifact3_D
@3DGMPC110x10 | Individual PC1 value extracted from GMM-based principle component analysis.
@3DGMPC210x10 | Individual PC2 value extracted from GMM-based principle component analysis.
@3DGMPC310x10 | Individual PC3 value extracted from GMM-based principle component analysis.
@3DGMPC410x10 | Individual PC4 value extracted from GMM-based principle component analysis.
@3DGMPC510x10 | Individual PC5 value extracted from GMM-based principle component analysis.
ScarCount | The number of scars preserved on a given stone artifact
SurfaceArea3D | Surface area measured by Artifact3_D
SDI_3D | Scar density index measured by Artifact3_D
Flaked | Flaked area percentage measured by Artifact3_D
FlakedVisual | The precentage of flaked area on a stone artifact based on visual estimation
PC1_linear | Individual PC1 value extracted from principle analysis conducted on seven GM-transformed metric measurements of artifacts with 3D scans.
PC2_linear | Individual PC1 value extracted from principle analysis conducted on seven GM-transformed metric measurements of artifacts with 3D scans.
SDIc | SDI calculated using SABox multiplied by 0.5 as the surface area

## Linear_Data
Variable | Definition
Site | Site name
Catalog | Catalog number
FAI | Flaked Area Index. The precentage of flaked area on a stone artifact based on visual estimation. 0 means not flaked at all, and 100 means the whole artifact is covered by scars.
Base | The inferred blank of a given stone artifact, including cobble, flake and indeterminate (indet)
Weight | Weight measured through scale. The unit is gram
L | The length of max dimension of a given specimen measrued using capliper
Wm | The length of the second-longest axis that is orthogonal to the the L.
Tm | The length of the third-longest axis that is orthogonal to the both W and L.
W1 | Caliper width measurement taken at 25% of Length, with piece oriented such that W1>W3
W2 | Caliper width measurement taken at 50% of Length, with piece oriented such that W1>W3
W3 | Caliper width measurement taken at 75% of Length, with piece oriented such that W1>W3
T1 | Caliper thickness measurement taken at 25% of Length, with piece oriented such that W1>W3
T2 | Caliper thickness measurement taken at 50% of Length, with piece oriented such that W1>W3
T3 | Caliper thickness measurement taken at 75% of Length, with piece oriented such that W1>W3
ScarCnt | The number of scars preserved on a given stone artifact
Mean_Scar_Length | The mean length of all scars preserved on a given stone artifact
GM | Geometric mean, which is the nth root of the product of all n variables. It is calculated to partition variation in shape from variation in size
GM_L | The quotient of L and the geometric mean.
GM_W1 | The quotient of W1 and the geometric mean.
GM_W2 | The quotient of W2 and the geometric mean.
GM_W3 | The quotient of W3 and the geometric mean.
GM_T1 | The quotient of T1 and the geometric mean.
GM_T2 | The quotient of T2 and the geometric mean.
GM_T3 | The quotient of T3 and the geometric mean.
Mode | Technological Mode, including Mode 1 and Mode 2. Acheulean contexts can include both Mode 1 and Mode 2 artifacts.
Typology | The type of stone artifacts, including, core, handaxe, pick, knife, and unmodified large flake
Industry | The Industry assignment of the assemblage, including Oldowan and Acheulean.
Flaked | The binary category indicating if a given artifact is flaked or unmodified.
SABox | Surface area using the box method. The formula is SA = 2(L*Wm) + 2(L*Tm) + 2(Wm*Tm)
PC_1 | Individual PC1 value extracted from principle analysis conducted on seven GM-transformed metric measurements.
PC_2 | Individual PC2 value extracted from principle analysis conducted on seven GM-transformed metric measurements.
cSDI | SDI calculated using SABox multiplied by 0.5 as the surface area